## Sheet1
Quantity | Extra/150 | Reference | Part | Package | Manufacturer | Mfg # | Distributor | Dist # | Note | Best Price
SURFACE MOUNT
22 | 100 | C1-C4,C7-C10,C12-C13,C16-C24,C25-C27 |  | 1206 | Samsung | CL31B104JBCNNNC | Digi-Key | 1276-1165-1-ND | 0.1uF
4 | 50 | C5,C6,C14-C15 |  | 1206 | Kemet | C1206C200J5GACTU | Digi-Key | 399-1196-1-ND | 20pF (for both 16 MHz and 18.432 MHz crystals)
1 | 10 | IC1 |  | TQFP44 | Atmel | ATMEGA644PA-AU | Digi-Key | ATMEGA644PA-AU-ND | microcontroller
2 | 15 | IC2,IC4 | n/a | SO18 | Maxim | MAX222CWN+ | Digi-Key | MAX222CWN+-ND | serial drivers
1 | 15 | IC3 |  | 8-SOIC | TI | LM1881MX/NOPB | Digi-Key | LM1881MX/NOPBCT-ND | video sync separator (Digikey says discontinued!)
1 | 10 | IC5 |  | TSSOP24 | STP | STP16CP05TTR | Digi-Key | 497-5744-1-ND | LED driver
1 | 10 | IC6 |  | TSSOP20 | Texas Instruments | SN74LS244DBR | Digi-Key | 296-26509-1-ND | octal tri-state buffer
1 | 15 | IC7 |  | TSSOP5 | NXP | 74AHCT1G32GW,125 | Digi-Key | 568-4464-1-ND | OR gate 2-input. TI alternative: 296-4713-1-ND | newark for TI alternate
1 | 15 | IC8 |  | 4-SOP | IXYS Integrated Circuits Division | CPC1008NTR | Digi-Key | CLA216CT-ND | Solid state relay
1 | 10 | IC9 |  | TSSOP24 | Texas Instruments | SN74CBTD3384PWR | Digi-Key | 296-1173-1-ND | 5V <-> 3.3V I/O
1 | 10 | IC10 |  | TSSOP6 | Texas Instruments | SN74LVC1G332DCKR | Digi-Key | 296-15943-1-ND | 3-input OR gate (high level is > 3.5V which is ok since AVR is sourcing all inputs)
1 | 10 | IC11 |  | TSSOP14 | Diodes Inc. | 74HCT126T14-13 | Digi-Key | 74HCT126T14-13DICT-ND | tri-state buffer
14 | 200 | LED2,LED3,LED6,LED7,LED8,LED10,LED11,LED13,LED14,LED15,LED16,LED17,LED18,LED19 |  | 1206 | Kingbright Company LLC | APT3216SGC | Digi-Key | 754-1141-1-ND | All LEDs
3 | 30 | R1,R23,R25 |  | 1206 | Panasonic | ERJ-8ENF6803V | Digi-Key | P680KFCT-ND | R680k
2 | 30 | R2,R22 |  | 1206 | Panasonic | ERJ-8ENF3300V | Digi-Key | P330FCT-ND | R330
5 | 50 | R3,R7,R14,R19,R21 |  | 1206 | Panasonic | ERJ-8ENF1501V | Digi-Key | P1.50KFCT-ND | R1500
7 | 100 | R4,R5,R10,R11,R13,R16,R24 |  | 1206 | Panasonic | ERJ-8ENF1001V | Digi-Key | P1.00KFCT-ND | R1k
3 | 30 | R6,R9,R15 |  | 1206 | Panasonic | ERJ-8ENF75R0V | Digi-Key | P75.0FCT-ND | R75
4 | 50 | R8,R12,R26,R27 |  | 1206 | Panasonic | ERJ-8ENF4701V | Digi-Key | P4.70KFCT-ND | R4.7k
3 | 30 | R17,R18,R20 |  | 1206 | Panasonic | ERJ-8ENF7500V | Digi-Key | P750FCT-ND | R750
1 | 10 | U1 |  | UMAX (SMD) | Maxim | MAX4313EUA+ | Digi-Key | MAX4313EUA+-ND | video MUX
1 | 10 | U2 |  | TQFP32 | Atmel | ATMEGA328P-AU | Digi-Key | ATMEGA328P-AU-ND | ATMEGA328P
1 | 15 | Y1 |  | CRYSTAL-CSM-3X (SMD) | ECS Inc | ECS-184-20-3X-TR | Digi-Key | XC1777CT-ND | 18.432 MHz
1 | 15 | Y2 |  | CRYSTAL-CSM-3X (SMD) | ECS Inc | ECS-160-20-3X-TR | Digi-Key | XC1776CT-ND | 16 MHz
2 | 15 | Z1,Z2 |  | SOT-23 (SMD) | Micro Commercial Co | BAT54S-TP | Digi-Key | BAT54STPMSCT-ND | BAT54S
THROUGH-HOLE
3 |  | S2-S4 |  | TACTILE-PTH | Omron | B3F-1020 | Digi-Key | SW402-ND | push button
1 |  | X1 |  | DB25 (PTH) | TE Connectivity | 5745783-4 | Digi-Key | A32077-ND | DB25 | Mouser/Newark ($3.22/ea for 100+)
1 |  | X2 |  | CENTRONICS24 (PTH) | Norcomp Inc | 112-024-213R001 | Digi-Key | 1024RFA-ND | CENTRONICS 24 (warning, stock is low, we may need to find different supplier) ¦ DO NOT INSTALL FASTENER THINGIES, Star Rider connector isn't compatible with them
1 |  | JP7 |  | 2x13 (PTH) | TE Connectivity | 5103308-6 | Digi-Key | A33167-ND | Raspberry Pi header
2 |  | JP16,JP17 |  | 1X2 (keyed, PTH) | Molex | 22232021 | Digi-Key | WM4200-ND | 1x2 keyed header (5V/GND)
1 |  | IR1 |  | VISHAY | Vishay | TSOP2438 | Digi-Key | TSOP2438-ND | Infrared receiver (see also TSOP32438-ND which looks to be compatible and newer)
2 |  | J1,J8 |  | 2X3 (PTH) | Molex | 901310123 | Digi-Key | WM8121-ND | 2x3 pin header for ISP program
1 |  | J2 |  | POWER_JACK_PTH | CUI | PJ-002A | Digi-Key | CP-002A-ND | power jack
1 |  | J3 |  | BNCPTH | TE Connectivity | 1-1478031-0 | Digi-Key | ACX1971-ND | 75 ohm BNC connector (A97559-ND is older obsolete part)
1 |  | J5 |  | 3.5mm stereo with tip | CUI | SJ1-3554NG | Digi-Key | CP1-3554NG-ND | 3.5mm stereo jack with tip switch (PR-8210 jack) [alternate part CP1-3544N-ND]
1 |  | J4 |  | 3.5mm 4 terminals (PTH) | CUI | SJ-43514 | Digi-Key | CP-43514-ND | 3.5mm A/V jack (4 terminals) [digikey was out of stock for these but then got 20k in so be careful]
1 |  | C11 |  | CPOL-RADIAL (PTH) | Panasonic | EEU-FC1A471 | Digi-Key | P10221-ND | 470uF/10V (alt UPW1A471MPD)
1 |  | F1 |  | PTCPTH | Littelfuse, Inc | 72R025XU | Digi-Key | F3193-ND | Resettable fuse PTC. 250mA Newer replacement: RXEF025HF-ND
1 |  | AUD_LEFT |  | RCA-SWITCHCRAFT-4X (PTH) | Switchcraft | PJRAN1X1U01X | Digi-Key | PJRAN1X1U01X-ND | RCA port (black)
1 |  | AUD_RIGHT |  | RCA-SWITCHCRAFT-4X (PTH) | Switchcraft | PJRAN1X1U03X | Digi-Key | PJRAN1X1U03X-ND | RCA port (red)